## rsw
BIT | 31 | 30 | 29 | 28 | 27 | 26 | 25 | 24 | 23 | 22 | 21 | 20 | 19 | 18 | 17 | 16 | 15 | 14 | 13 | 12 | 11 | 10 | 9 | 8 | 7 | 6 | 5 | 4 | 3 | 2 | 1 | 0
pp_util_internal__write_dummy_rsw() | [16 empty] | l391 | [11 empty] | l392
( ( u32 *) rsw ) [ 8 ] | [16 empty] | 1 | 1 | 1 | 1 | [8 empty] | 0
( ( u32 *) rsw ) [ 9 ] | pptf->dummy_shader | [26 empty] | len_first_instr
( ( u32 *) rsw ) [ 13 ] | [25 empty] | 0
pp_util_internal__write_drawing_rsw()
( ( u32 *) rsw ) [ 2 ] | 1 | 1 | 1 | 1 |  |  |  |  | 0 | 0 | 1 | 1 | 1 | 0 | 1 | 1 | 0 | 0 | 0 | 1 | 1 | 0 | 1 | 0 | 1 | 1 | 0 | 1 | 0 | 0 | 1 | 0
| 0x | f | x | 3 | b | 1 | a | d | 2
__m200_rsw_encode(&rsw_tmp, M200_RSW_ABGR_WRITE_MASK, 0xf);
#define M200_RSW_ABGR_WRITE_MASK 2, 0xf, 28 /* combination of the last four */
/* framebuffer blending: S * 1 + D * 0 */
__m200_rsw_encode(&rsw_tmp, M200_RSW_RGB_BLEND_FUNC, M200_BLEND_CsS_pCdD );
/** subword 2, blending parameters */
#define M200_RSW_RGB_BLEND_FUNC 2, 0x7, 0
#define M200_BLEND_CsS_pCdD 2
__m200_rsw_encode(&rsw_tmp, M200_RSW_RGB_S_SOURCE_SELECT, M200_SOURCE_0 );
#define M200_RSW_RGB_S_SOURCE_SELECT 2, 0x7, 6
#define M200_SOURCE_0 3
__m200_rsw_encode(&rsw_tmp, M200_RSW_RGB_S_SOURCE_1_M_X, 1);
#define M200_RSW_RGB_S_SOURCE_1_M_X 2, 0x1, 9
__m200_rsw_encode(&rsw_tmp, M200_RSW_RGB_S_SOURCE_ALPHA_EXPAND, 0);
#define M200_RSW_RGB_S_SOURCE_ALPHA_EXPAND 2, 0x1, 10
__m200_rsw_encode(&rsw_tmp, M200_RSW_RGB_D_SOURCE_SELECT, M200_SOURCE_0 );
#define M200_RSW_RGB_D_SOURCE_SELECT 2, 0x7, 11
#define M200_SOURCE_0 3
__m200_rsw_encode(&rsw_tmp, M200_RSW_RGB_D_SOURCE_1_M_X, 0);
#define M200_RSW_RGB_D_SOURCE_1_M_X 2, 0x1, 14
__m200_rsw_encode(&rsw_tmp, M200_RSW_RGB_D_SOURCE_ALPHA_EXPAND, 0);
#define M200_RSW_RGB_D_SOURCE_ALPHA_EXPAND 2, 0x1, 15
__m200_rsw_encode(&rsw_tmp, M200_RSW_ALPHA_BLEND_FUNC, M200_BLEND_CsS_pCdD );
#define M200_RSW_ALPHA_BLEND_FUNC 2, 0x7, 3
#define M200_BLEND_CsS_pCdD 2
__m200_rsw_encode(&rsw_tmp, M200_RSW_ALPHA_S_SOURCE_SELECT, M200_SOURCE_0 );
#define M200_RSW_ALPHA_S_SOURCE_SELECT 2, 0x7, 16
#define M200_SOURCE_0 3
__m200_rsw_encode(&rsw_tmp, M200_RSW_ALPHA_S_SOURCE_1_M_X, 1);
#define M200_RSW_ALPHA_S_SOURCE_1_M_X 2, 0x1, 19
__m200_rsw_encode(&rsw_tmp, M200_RSW_ALPHA_D_SOURCE_SELECT, M200_SOURCE_0 );
#define M200_RSW_ALPHA_D_SOURCE_SELECT 2, 0x7, 20
#define M200_SOURCE_0 3
__m200_rsw_encode(&rsw_tmp, M200_RSW_ALPHA_D_SOURCE_1_M_X, 0);
#define M200_RSW_ALPHA_D_SOURCE_1_M_X 2, 0x1, 23
/* set all writemasks to allow RGBA writing */
__m200_rsw_encode(&rsw_tmp, M200_RSW_A_WRITE_MASK, 1 );
#define M200_RSW_A_WRITE_MASK 2, 0x1, 31
__m200_rsw_encode(&rsw_tmp, M200_RSW_R_WRITE_MASK, 1 );
#define M200_RSW_R_WRITE_MASK 2, 0x1, 28
__m200_rsw_encode(&rsw_tmp, M200_RSW_G_WRITE_MASK, 1 );
#define M200_RSW_G_WRITE_MASK 2, 0x1, 29
__m200_rsw_encode(&rsw_tmp, M200_RSW_B_WRITE_MASK, 1 );
#define M200_RSW_B_WRITE_MASK 2, 0x1, 30
( ( u32 *) rsw ) [ 3 ] | [28 empty] | 1 | 1 | 1 | 0
__m200_rsw_encode(&rsw_tmp, M200_RSW_Z_WRITE_MASK, 0x0);
#define M200_RSW_Z_WRITE_MASK 3, 0x1, 0
/* depth test */
/* __mt200_rsw_encode( ctx, MT200_RSW_Z_VALUE_REGISTER, 0xf ); */ /* use fixed-function z */
__m200_rsw_encode(&rsw_tmp, M200_RSW_Z_COMPARE_FUNC, M200_TEST_ALWAYS_SUCCEED);
#define M200_RSW_Z_COMPARE_FUNC 3, 0x7, 1
#define M200_TEST_ALWAYS_SUCCEED 7
( ( u32 *) rsw ) [ 4 ] | 1 | 1 | 1 | 1 | 1 | 1 | 1 | 1 | 1 | 1 | 1 | 1 | 1 | 1 | 1 | 1 | 0 | 0 | 0 | 0 | 0 | 0 | 0 | 0 | 0 | 0 | 0 | 0 | 0 | 0 | 0 | 0
__m200_rsw_encode(&rsw_tmp, M200_RSW_Z_NEAR_BOUND, 0x0 );
#define M200_RSW_Z_NEAR_BOUND 4, 0xffff, 0
__m200_rsw_encode(&rsw_tmp, M200_RSW_Z_FAR_BOUND, 0xffff );
#define M200_RSW_Z_FAR_BOUND 4, 0xffff, 16
( ( u32 *) rsw ) [ 5 ] | 1 | 1 | 1 | 1 | 1 | 1 | 1 | 1 | 0 | 0 | 0 | 0 | 0 | 0 | 0 | 0 |  |  |  |  | 0 | 0 | 0 | 0 | 0 | 0 | 0 | 0 | 0 | 1 | 1 | 1
0xff00_x007
__m200_rsw_encode(&rsw_tmp, M200_RSW_STENCIL_FRONT_REF_VALUE, 0x0);
#define M200_RSW_STENCIL_FRONT_REF_VALUE 5, 0xff, 16
__m200_rsw_encode(&rsw_tmp, M200_RSW_STENCIL_FRONT_OP_MASK, 0xff);
| #define M200_RSW_STENCIL_FRONT_OP_MASK 5, 0xff, 24 | [28 empty] | __m200_rsw_encode(&rsw_tmp, M200_RSW_STENCIL_FRONT_COMPARE_FUNC, M200_TEST_ALWAYS_SUCCEED);
#define M200_RSW_STENCIL_FRONT_COMPARE_FUNC 5, 0x7, 0
#define M200_TEST_ALWAYS_SUCCEED 7
__m200_rsw_encode(&rsw_tmp, M200_RSW_STENCIL_FRONT_OP_IF_SFAIL, M200_STENCIL_OP_KEEP_CURRENT);
#define M200_RSW_STENCIL_FRONT_OP_IF_SFAIL 5, 0x7, 3
#define M200_STENCIL_OP_KEEP_CURRENT 0
__m200_rsw_encode(&rsw_tmp, M200_RSW_STENCIL_FRONT_OP_IF_ZFAIL, M200_STENCIL_OP_KEEP_CURRENT);
#define M200_RSW_STENCIL_FRONT_OP_IF_ZFAIL 5, 0x7, 6
#define M200_STENCIL_OP_KEEP_CURRENT 0
__m200_rsw_encode(&rsw_tmp, M200_RSW_STENCIL_FRONT_OP_IF_ZPASS, M200_STENCIL_OP_KEEP_CURRENT);
#define M200_RSW_STENCIL_FRONT_OP_IF_ZPASS 5, 0x7, 9
#define M200_STENCIL_OP_KEEP_CURRENT 0
( ( u32 *) rsw ) [ 6 ] | 1 | 1 | 1 | 1 | 1 | 1 | 1 | 1 | 0 | 0 | 0 | 0 | 0 | 0 | 0 | 0 |  |  |  |  | 0 | 0 | 0 | 0 | 0 | 0 | 0 | 0 | 0 | 1 | 1 | 1
__m200_rsw_encode(&rsw_tmp, M200_RSW_STENCIL_BACK_REF_VALUE, 0x0);
#define M200_RSW_STENCIL_BACK_REF_VALUE 6, 0xff, 16
__m200_rsw_encode(&rsw_tmp, M200_RSW_STENCIL_BACK_OP_MASK, 0xff);
#define M200_RSW_STENCIL_BACK_OP_MASK 6, 0xff, 24
__m200_rsw_encode(&rsw_tmp, M200_RSW_STENCIL_BACK_COMPARE_FUNC, M200_TEST_ALWAYS_SUCCEED);
#define M200_RSW_STENCIL_BACK_COMPARE_FUNC 6, 0x7, 0
#define M200_TEST_ALWAYS_SUCCEED 7
__m200_rsw_encode(&rsw_tmp, M200_RSW_STENCIL_BACK_OP_IF_SFAIL, M200_STENCIL_OP_KEEP_CURRENT);
#define M200_RSW_STENCIL_BACK_OP_IF_SFAIL 6, 0x7, 3
#define M200_STENCIL_OP_KEEP_CURRENT 0
__m200_rsw_encode(&rsw_tmp, M200_RSW_STENCIL_BACK_OP_IF_ZFAIL, M200_STENCIL_OP_KEEP_CURRENT);
#define M200_RSW_STENCIL_BACK_OP_IF_ZFAIL 6, 0x7, 6
#define M200_STENCIL_OP_KEEP_CURRENT 0
__m200_rsw_encode(&rsw_tmp, M200_RSW_STENCIL_BACK_OP_IF_ZPASS, M200_STENCIL_OP_KEEP_CURRENT);
#define M200_RSW_STENCIL_BACK_OP_IF_ZPASS 6, 0x7, 9
#define M200_STENCIL_OP_KEEP_CURRENT 0
( ( u32 *) rsw ) [ 7 ] | [16 empty] | 1 | 1 | 1 | 1 | 1 | 1 | 1 | 1 | 1 | 1 | 1 | 1 | 1 | 1 | 1 | 1
__m200_rsw_encode(&rsw_tmp, M200_RSW_STENCIL_FRONT_WRITE_MASK, 0xff);
#define M200_RSW_STENCIL_FRONT_WRITE_MASK 7, 0xff, 0
__m200_rsw_encode(&rsw_tmp, M200_RSW_STENCIL_BACK_WRITE_MASK, 0xff);
#define M200_RSW_STENCIL_BACK_WRITE_MASK 7, 0xff, 8
( ( u32 *) rsw ) [ 8 ] | 0 | 0 | 0 | 0 | 0 | 0 | 0 | 0 | 0 | 0 | 0 | 0 | 0 | 0 | 0 | 0 | 1 | 1 | 1 | 1 | [8 empty] | 1 | 1 | 1 | 1
__m200_rsw_encode(&rsw_tmp, M200_RSW_MULTISAMPLE_GRID_ENABLE, 0x01);
#define M200_RSW_MULTISAMPLE_GRID_ENABLE 8, 0x1, 3
__m200_rsw_encode(&rsw_tmp, M200_RSW_SAMPLE_0_REGISTER_SELECT, 0x0 );
#define M200_RSW_SAMPLE_0_REGISTER_SELECT 8, 0xf, 16
__m200_rsw_encode(&rsw_tmp, M200_RSW_SAMPLE_1_REGISTER_SELECT, 0x0 );
#define M200_RSW_SAMPLE_1_REGISTER_SELECT 8, 0xf, 20
__m200_rsw_encode(&rsw_tmp, M200_RSW_SAMPLE_2_REGISTER_SELECT, 0x0 );
#define M200_RSW_SAMPLE_2_REGISTER_SELECT 8, 0xf, 24
__m200_rsw_encode(&rsw_tmp, M200_RSW_SAMPLE_3_REGISTER_SELECT, 0x0 );
#define M200_RSW_SAMPLE_3_REGISTER_SELECT 8, 0xf, 28
__m200_rsw_encode(&rsw_tmp, M200_RSW_MULTISAMPLE_WRITE_MASK, 0xf );
#define M200_RSW_MULTISAMPLE_WRITE_MASK 8, 0xf, 12
__m200_rsw_encode(&rsw_tmp, M200_RSW_ALPHA_TEST_FUNC, M200_TEST_ALWAYS_SUCCEED);
#define M200_RSW_ALPHA_TEST_FUNC 8, 0x7, 0
#define M200_TEST_ALWAYS_SUCCEED 7
__m200_rsw_encode(&rsw_tmp, M200_RSW_MULTISAMPLE_WRITE_MASK, 0xf );
#define M200_RSW_MULTISAMPLE_WRITE_MASK 8, 0xf, 12
__m200_rsw_encode(&rsw_tmp, M200_RSW_MULTISAMPLE_GRID_ENABLE, 0 );
#define M200_RSW_MULTISAMPLE_GRID_ENABLE 8, 0x1, 3
__m200_rsw_encode(&rsw_tmp, M200_RSW_SHADER_ADDRESS, addr);
#define M200_RSW_SHADER_ADDRESS 9, 0xffffffc0,6-6
/*__m200_rsw_encode(rsw_tmp, M200_RSW_HINT_NO_SHADER_PRESENT, 0 );*/
/* See P00086 5.1 The header which says 4:0 == 1st instruction word length, this needs
to be encoded into the dummy program */
__m200_rsw_encode(&rsw_tmp, M200_RSW_FIRST_SHADER_INSTRUCTION_LENGTH, (u32)len_first_instr );
/** subword 9, shader parameters */
#define M200_RSW_FIRST_SHADER_INSTRUCTION_LENGTH 9, 0x1f, 0